## GPIO DESCRIPTION
Feature and GPIO Description - SCH wash
Pin's num | Pin's Name | Pin's user name | Feature
2 | RD4 | NUT1 | GPIO Digital Input
3 | RD5 | NUT2 | GPIO Digital Input
4 | RD6 | NUT3 | GPIO Digital Input
5 | RD7 | NUT4 | GPIO Digital Input
8 | RB0 | zero | GPIO Digital Input
9 | RB1 | PWM | PWM
22 | RA3 | Van | GPIO Digital Output
25 | RE0 | Relay | GPIO Digital Output
35 | RC1 | DS1 | GPIO Digital Output
36 | RC2 | SHCP | GPIO Digital Output
37 | RC3 | STCP | GPIO Digital Output
42 | RC4 | LED1 | GPIO Digital Output
43 | RC5 | LED2 | GPIO Digital Output
44 | RC6 | LED3 | GPIO Digital Output

## GPIO Digital Output
GPIO Digital Output
Pin's num | Pin's Name | Pin's user name | Fequence (Hz) | Active Low/High | Open drain/pull-up/pull-down
22 | RA3 | Van | LOW | High | #NC | #NC: No care, No Comment, No Clue, Not Calculated
25 | RE0 | Relay | LOW | High | #NC
35 | RC1 | DS1 | #NC | High | #NC
36 | RC2 | SHCP | 1000000 | High | #NC
37 | RC3 | STCP | 1000000 | High | #NC
42 | RC4 | LED1 | #NC | High | #NC
43 | RC5 | LED2 | #NC | High | #NC
44 | RC6 | LED3 | #NC | High | #NC

## GPIO Digital Input
GPIO Digital input
Pin's num | Pin's Name | Pin's user name | Polling/Interrupt | Fequence (Hz) | Active Low/High | Floating/Pull-up/Down | Triger Edge | Software Contact Flickering Handle
2 | RD4 | NUT1 | Polling | #NC | High | #NC | #NC | Y
3 | RD5 | NUT2 | Polling | #NC | High | #NC | #NC | Y
4 | RD6 | NUT3 | Polling | #NC | High | #NC | #NC | Y
5 | RD7 | NUT4 | Polling | #NC | High | #NC | #NC | Y
8 | RB0 | zero | Interrupt | > 50 | #NC | #NC | Falling | #NC
#NC: No care, No Comment, No Clue, Not Calculated

## PWM
PWM
Pin's num | Pin's Name | Pin's user name | Software/Hardware | Fequence (Hz) | Resolution (bit) | Polling/Interrupt | DMA - Direct memory access (Y/N) | Trigger Signal software/event signal/hardware
9 | RB1 | PWM | Software | #NC | 2 Bit | #NC | N | Software
#NC: No care, No Comment, No Clue, Not Calculated
Note on D2: Hoàng Anh Trần: Hardware pwm = using peripherals

## ADC
ADC
Pin's num | Pin's Name | Pin's user name | Periphelra | Trigger Signal software/event signal/hardware | Resolution (bit) | Interrupt/Polling | Single/continuous conversion | Scan mode | sampling time | Trigger Signal software/event signal/hardware | Discontinuous mode | Dual/Triple mode | DMA - Direct memory access | Fequence (Hz)
#NC: No care, No Comment, No Clue, Not Calculated

## UART-USART
UART-USART
Pin's num | Pin's Name | Pin's user name | Polling/Interrupt | Baud rate | Hardware flow control | Synchronous mode | Pin |  |  |  |  | Single-wire half-duplex | USART data length | Stop bit | Multiprocessor communication | DMA | Idle character | Break character | oversampling method | baud rate % Error | Parity control | USART interrupts/ Flag | [8 empty] | Open drain
[7 empty] | TX | RX | SCKL | RTS | CTS | [10 empty] | Transmit Data Register Empty | Transmission Complete | Received Data Ready to be Read | Overrun Error Detected | Idle Line Detected | Parity Error | Break Flag | Noise Flag | Framing Error |  | #NC: No care, No Comment, No Clue, Not Calculated