## GPIO DESCRIPTION
GPIO Description - PIC16f887
Pin's num | Pin's Name | Pin's user name | Pin's feature | Pin's feature,GPIO Digital Input,GPIO Digital Output,PWM,ADC,#NC, Pin's feature, Timer, UART-USART, SPI, I2C, DAC, Input capture,Output compare
2 | RD4 | NUT1 | GPIO Digital Input
3 | RD5 | NUT2 | GPIO Digital Input
4 | RD6 | NUT3 | GPIO Digital Input
5 | RD7 | NUT4 | GPIO Digital Input
8 | RB0 | zero | GPIO Digital Input
9 | RB1 | PWM | PWM
16 | RB6 | PGC | #NC
17 | RB7 | PGD | #NC
18 | RE3 | MCLR | #NC
22 | RA3 | Van | GPIO Digital Input
25 | RE0 | Relay | GPIO Digital Output
30 | RA7 | OSC1 | #NC
31 | RA6 | OSC2 | #NC
35 | RC1 | DS1 | GPIO Digital Output
36 | RC2 | SHCP | GPIO Digital Output
37 | RC3 | STCP | GPIO Digital Output
42 | RC4 | LED1 | GPIO Digital Output
43 | RC5 | LED2 | GPIO Digital Output
44 | RC6 | LED3 | GPIO Digital Output
99 | TestPin | UART_TX | UART-USART
1,43,65,76 | USART Pin | USART | UART-USART

## GPIO Digital Input
GPIO Digital input
Pin's num | Pin's Name | Pin's user name | Polling/Interrupt | Fequence (Hz) | Active Low/High | Floating/Pull-up/Down
2 | RD4 | NUT1 | polling | #NC | #NC
3 | RD5 | NUT2 | polling | #NC | Changeable
4 | RD6 | NUT3 | polling | #NC | #NC
5 | RD7 | NUT4 | interrupt | #NC | #NC
8 | RB0 | zero | interrupt | #NC | #NC
22 | RA3 | Van | polling | #NC | #NC

## GPIO Digital Output
GPIO Digital Output
Pin's num | Pin's Name | Pin's user name | Fequence (Hz) | Active Low/High (L/H) | Open drain/pull-up/pull-down (O/U/D) | Active Low/High (L/H)

## PWM
PWM
Software/Hardware | Fequence (Hz) | Resolution (bit) | Polling/Interrupt | DMA - Direct memory access (Y/N) | Trigger Signal software/event signal/hardware (S/E/H)

## ADC
ADC
Periphelra | Trigger Signal software/event signal/hardware (S/E/H) | Resolution (bit) | Interrupt/Polling | Single/continuous conversion | Scan mode | sampling time | Trigger Signal software/event signal/hardware (S/E/H) | Discontinuous mode | Dual/Triple mode | DMA - Direct memory access (Y/N) | Fequence (Hz)

## UART-USART
UART-USART
Pin's num | Pin's Name | Pin's user name | Polling/Interrupt | Baud rate | Hardware flow control | Synchronous mode | Pin |  |  |  |  | Single-wire half-duplex | USART data length | Stop bit | Multiprocessor communication | DMA | Idle character | Break character | oversampling method | baud rate % Error | Parity control | USART interrupts/ Flag | [8 empty] | Open drain
[7 empty] | TX | RX | SCKL | RTS | CTS | [10 empty] | Transmit Data Register Empty | Transmission Complete | Received Data Ready to be Read | Overrun Error Detected | Idle Line Detected | Parity Error | Break Flag | Noise Flag | Framing Error
99 | TestPin | UART_TX | Polling | [10 empty] | 0.5 | Changeable
1,43,65,76 | USART Pin | USART | Interrupt |  | N | Y | 1 | 43 | 65 | 76 | #NC | N | 8 bit | 1 | N | Y |  |  |  |  | Odd | Y | N | N | Y | Y | Y | Y | Y | N | N